## Sheet1
No. | Variable Type | Variable Name | Unit | Default Value | Description | Configurable | Config via UI | Config via BT | Relationship to Bluetooth Task | Relationship to UI Task | Relationship to Button Task | Relationship to Monitor Task | Relationship to Vario Task | Relationship to Pressure Task | Relationship to Humidity Task | Relationship to Compass Task | Relationship to GPS Task
1 | int32_t | pressure | pascal/1000 | 101325000 |  | no | no | no
2 | int32_t | temperature | centigrade/1000 | 25000 |  | no | no | no
3 | int32_t | humidity | 100%/1000 | 500 |  | no | no | no
| struct{int32_t, int32_t, int32_t} | geomagnetics |  |  |  | no | no | no
| struct{int32_t, int32_t, int32_t} | rotation |  |  |  | no | no | no
| struct{int32_t, int32_t, int32_t} | acceleration |  |  |  | no | no | no
4 | int32_t | vertical_speed | millimeter/second | 0 |  | no | no | no
5 | int32_t | volume | % | 50 |  | yes | yes | yes
6 | int32_t | brightness | % | 50 |  | yes | yes | yes
7 | int32_t | temperature_adjustment | centigrade/1000 | 9600 |  | yes | yes | yes
8 | int32_t | altitude_from_pressure | millimeter | 0 |  | no | no | no
9 | int32_t | altitude_from_gps | millimeter |  |  | no | no | no
10 | int32_t | latitude_from_gps | angle/1000000 |  |  | no | no | no
11 | int32_t | longitude_from_gps | angle/1000000 |  |  | no | no | no
12 | int32_t | bluetooth_switch |  |  |  | yes | yes | yes
13 | string[32] | bluetooth_device_name |  |  |  | yes | no | yes
14 | int32_t | lift_freq_min |  |  |  | yes | no | yes
15 | int32_t | lift_freq_max |  |  |  | yes | no | yes
16 | int32_t | lift_freq_fctr |  |  |  | yes | no | yes
17 | int32_t | lift_cycle_min |  |  |  | yes | no | yes
18 | int32_t | lift_cycle_max |  |  |  | yes | no | yes
19 | int32_t | lift_cycle_fctr |  |  |  | yes | no | yes
20 | int32_t | lift_duty_min |  |  |  | yes | no | yes
21 | int32_t | lift_duty_max |  |  |  | yes | no | yes
22 | int32_t | lift_duty_fctr |  |  |  | yes | no | yes
23 | int32_t | sink_freq_min |  |  |  | yes | no | yes
24 | int32_t | sink_freq_max |  |  |  | yes | no | yes
25 | int32_t | sink_freq_fctr |  |  |  | yes | no | yes
26 | int32_t | dual_tone_fctr | % |  |  | yes | no | yes
27 | int32_t | sampling_rage | Hz |  |  | no | no | no
28 | int32_t | sampling_width | bit |  |  | no | no | no
29 | int32_t | lift_start | millimeter/second |  |  | yes | no | yes
30 | int32_t | lift_stop | millimeter/second |  |  | yes | no | yes
31 | int32_t | sink_start | millimeter/second |  |  | yes | no | yes
32 | int32_t | sink_stop | millimeter/second |  |  | yes | no | yes
33 | int32_t | time_window |  |  |  | yes | no | yes
34 | int32_t | altitude_window |  |  |  | yes | no | yes
35 | int32_t | power_timeout | millisecond |  |  | yes | no | yes
36 | int32_t | keys_lock |  |  |  | yes | no | yes
37 | datetime | sys_time |  |  |  | yes | yes | yes
38
39
40
41
42
43
44
45
46
47
48
49
50
51
52
53
54
55
56
57
58
59
60
61
62
63
64