## lift - conic model
CLIMB_TONE_FREQUENCY_FACTOR_A: | [5 empty] | 6
CLIMB_TONE_FREQUENCY_FACTOR_B: | [5 empty] | 60
CLIMB_TONE_FREQUENCY_FACTOR_C: | [5 empty] | 600
CLIMB_BEEP_FREQUENCY_FACTOR_A: | [5 empty] | 0.02
CLIMB_BEEP_FREQUENCY_FACTOR_B: | [5 empty] | 0.2
CLIMB_BEEP_FREQUENCY_FACTOR_C: | [5 empty] | 2
CLIMB_BEEP_DUTY_FACTOR_A: | [5 empty] | 333
CLIMB_BEEP_DUTY_FACTOR_B: | [5 empty] | 157
No. | speed (m/s) | tone frequency (hz) | beep frequency (hz) | beep_cycle (ms) | beep_duty (%) | beep_duty (ms)
0 | 0 | 600 | 2 | 500 | 0.37009 | 185.0447
1 | 0.2 | 612.24 | 2.0408 | 490.0039 | 0.375 | 183.7505
2 | 0.4 | 624.96 | 2.0832 | 480.0307 | 0.38022 | 182.5158
3 | 0.6 | 638.16 | 2.1272 | 470.1015 | 0.38575 | 181.3425
4 | 0.8 | 651.84 | 2.1728 | 460.2356 | 0.39161 | 180.2309
5 | 1 | 666 | 2.22 | 450.4505 | 0.39778 | 179.1793
6 | 1.2 | 680.64 | 2.2688 | 440.7616 | 0.40426 | 178.1841
7 | 1.4 | 695.76 | 2.3192 | 431.1832 | 0.41105 | 177.2395
8 | 1.6 | 711.36 | 2.3712 | 421.7274 | 0.41813 | 176.3375
9 | 1.8 | 727.44 | 2.4248 | 412.4051 | 0.42548 | 175.4684
10 | 2 | 744 | 2.48 | 403.2258 | 0.43306 | 174.6204
11 | 2.2 | 761.04 | 2.5368 | 394.1974 | 0.44085 | 173.7803
12 | 2.4 | 778.56 | 2.5952 | 385.3268 | 0.4488 | 172.9338
13 | 2.6 | 796.56 | 2.6552 | 376.6195 | 0.45687 | 172.066
14 | 2.8 | 815.04 | 2.7168 | 368.0801 | 0.46501 | 171.1621
15 | 3 | 834 | 2.78 | 359.7122 | 0.47318 | 170.2079
16 | 3.2 | 853.44 | 2.8448 | 351.5186 | 0.48131 | 169.1907
17 | 3.4 | 873.36 | 2.9112 | 343.501 | 0.48937 | 168.0993
18 | 3.6 | 893.76 | 2.9792 | 335.6606 | 0.4973 | 166.9251
19 | 3.8 | 914.64 | 3.0488 | 327.9979 | 0.50507 | 165.6616
20 | 4 | 936 | 3.12 | 320.5128 | 0.51263 | 164.3051
21 | 4.2 | 957.84 | 3.1928 | 313.2047 | 0.51996 | 162.8544
22 | 4.4 | 980.16 | 3.2672 | 306.0725 | 0.52703 | 161.3106
23 | 4.6 | 1002.96 | 3.3432 | 299.1146 | 0.53383 | 159.6768
24 | 4.8 | 1026.24 | 3.4208 | 292.3293 | 0.54034 | 157.9578
25 | 5 | 1050 | 3.5 | 285.7143 | 0.54656 | 156.1598
26 | 5.2 | 1074.24 | 3.5808 | 279.2672 | 0.55248 | 154.29
27 | 5.4 | 1098.96 | 3.6632 | 272.9854 | 0.55811 | 152.356
28 | 5.6 | 1124.16 | 3.7472 | 266.8659 | 0.56345 | 150.366
29 | 5.8 | 1149.84 | 3.8328 | 260.9059 | 0.56851 | 148.3283
30 | 6 | 1176 | 3.92 | 255.102 | 0.5733 | 146.2507
31 | 6.2 | 1202.64 | 4.0088 | 249.4512 | 0.57783 | 144.1412
32 | 6.4 | 1229.76 | 4.0992 | 243.95 | 0.58212 | 142.0072
33 | 6.6 | 1257.36 | 4.1912 | 238.5952 | 0.58616 | 139.8557
34 | 6.8 | 1285.44 | 4.2848 | 233.3831 | 0.58999 | 137.6929
35 | 7 | 1314 | 4.38 | 228.3105 | 0.5936 | 135.525
36 | 7.2 | 1343.04 | 4.4768 | 223.3738 | 0.59701 | 133.3572
37 | 7.4 | 1372.56 | 4.5752 | 218.5697 | 0.60024 | 131.1944
38 | 7.6 | 1402.56 | 4.6752 | 213.8946 | 0.60329 | 129.0409
39 | 7.8 | 1433.04 | 4.7768 | 209.3452 | 0.60618 | 126.9006
40 | 8 | 1464 | 4.88 | 204.918 | 0.60891 | 124.7768
41 | 8.2 | 1495.44 | 4.9848 | 200.6099 | 0.6115 | 122.6725
42 | 8.4 | 1527.36 | 5.0912 | 196.4173 | 0.61395 | 120.5903
43 | 8.6 | 1559.76 | 5.1992 | 192.3373 | 0.61627 | 118.5324
44 | 8.8 | 1592.64 | 5.3088 | 188.3665 | 0.61848 | 116.5006
45 | 9 | 1626 | 5.42 | 184.5018 | 0.62057 | 114.4967
46 | 9.2 | 1659.84 | 5.5328 | 180.7403 | 0.62256 | 112.5218
47 | 9.4 | 1694.16 | 5.6472 | 177.0789 | 0.62445 | 110.5771
48 | 9.6 | 1728.96 | 5.7632 | 173.5147 | 0.62625 | 108.6636
49 | 9.8 | 1764.24 | 5.8808 | 170.0449 | 0.62796 | 106.7817
50 | 10 | 1800 | 6 | 166.6667 | 0.62959 | 104.9321

## sink - conic model
SINK_TONE_FREQUENCY_FACTOR_A: |  | -3
SINK_TONE_FREQUENCY_FACTOR_B: |  | 15
SINK_TONE_FREQUENCY_FACTOR_C: |  | 600
No. | speed(m/s) | tone frequency(hz)
0 | 0 | 600
1 | -0.2 | 596.88
2 | -0.4 | 593.52
3 | -0.6 | 589.92
4 | -0.8 | 586.08
5 | -1 | 582
6 | -1.2 | 577.68
7 | -1.4 | 573.12
8 | -1.6 | 568.32
9 | -1.8 | 563.28
10 | -2 | 558
11 | -2.2 | 552.48
12 | -2.4 | 546.72
13 | -2.6 | 540.72
14 | -2.8 | 534.48
15 | -3 | 528
16 | -3.2 | 521.28
17 | -3.4 | 514.32
18 | -3.6 | 507.12
19 | -3.8 | 499.68
20 | -4 | 492
21 | -4.2 | 484.08
22 | -4.4 | 475.92
23 | -4.6 | 467.52
24 | -4.8 | 458.88
25 | -5 | 450
26 | -5.2 | 440.88
27 | -5.4 | 431.52
28 | -5.6 | 421.92
29 | -5.8 | 412.08
30 | -6 | 402
31 | -6.2 | 391.68
32 | -6.4 | 381.12
33 | -6.6 | 370.32
34 | -6.8 | 359.28
35 | -7 | 348
36 | -7.2 | 336.48
37 | -7.4 | 324.72
38 | -7.6 | 312.72
39 | -7.8 | 300.48
40 | -8 | 288
41 | -8.2 | 275.28
42 | -8.4 | 262.32
43 | -8.6 | 249.12
44 | -8.8 | 235.68
45 | -9 | 222
46 | -9.2 | 208.08
47 | -9.4 | 193.92
48 | -9.6 | 179.52
49 | -9.8 | 164.88
50 | -10 | 150

## lift - reciprocal model
LIFT_TONE_FREQUENCY_MINIMUM: |  |  |  |  | 600
LIFT_TONE_FREQUENCY_MAXIMUM: |  |  |  |  | 1800
LIFT_TONE_FREQUENCY_CURVE_FACTOR: |  |  |  |  | 400
LIFT_TONE_CYCLE_MINIMUM: |  |  |  |  | 125
LIFT_TONE_CYCLE_MAXIMUM: |  |  |  |  | 500
LIFT_TONE_CYCLE_CURVE_FACTOR: |  |  |  |  | 300
LIFT_TONE_DUTY_MINIMUM: |  |  |  |  | 80
LIFT_TONE_DUTY_MAXIMUM: |  |  |  |  | 200
LIFT_TONE_DUTY_CURVE_FACTOR: |  |  |  |  | 500
No. | speed (cm/s) | tone_frequency (hz) | tone_cycle (ms) | tone_duty (ms) | tone_duty (%)
0 | 0 | 600 | 500 | 200 | 0.4
1 | 20 | 657.1429 | 476.5625 | 195.3846 | 0.40999
2 | 40 | 709.0909 | 455.8824 | 191.1111 | 0.41921
3 | 60 | 756.5217 | 437.5 | 187.1429 | 0.42776
4 | 80 | 800 | 421.0526 | 183.4483 | 0.43569
5 | 100 | 840 | 406.25 | 180 | 0.44308
6 | 120 | 876.9231 | 392.8571 | 176.7742 | 0.44997
7 | 140 | 911.1111 | 380.6818 | 173.75 | 0.45642
8 | 160 | 942.8571 | 369.5652 | 170.9091 | 0.46246
9 | 180 | 972.4138 | 359.375 | 168.2353 | 0.46813
10 | 200 | 1000 | 350 | 165.7143 | 0.47347
11 | 220 | 1025.8065 | 341.3462 | 163.3333 | 0.4785
12 | 240 | 1050 | 333.3333 | 161.0811 | 0.48324
13 | 260 | 1072.7273 | 325.8929 | 158.9474 | 0.48773
14 | 280 | 1094.1176 | 318.9655 | 156.9231 | 0.49198
15 | 300 | 1114.2857 | 312.5 | 155 | 0.496
16 | 320 | 1133.3333 | 306.4516 | 153.1707 | 0.49982
17 | 340 | 1151.3514 | 300.7812 | 151.4286 | 0.50345
18 | 360 | 1168.4211 | 295.4545 | 149.7674 | 0.50691
19 | 380 | 1184.6154 | 290.4412 | 148.1818 | 0.5102
20 | 400 | 1200 | 285.7143 | 146.6667 | 0.51333
21 | 420 | 1214.6341 | 281.25 | 145.2174 | 0.51633
22 | 440 | 1228.5714 | 277.027 | 143.8298 | 0.51919
23 | 460 | 1241.8605 | 273.0263 | 142.5 | 0.52193
24 | 480 | 1254.5455 | 269.2308 | 141.2245 | 0.52455
25 | 500 | 1266.6667 | 265.625 | 140 | 0.52706
26 | 520 | 1278.2609 | 262.1951 | 138.8235 | 0.52947
27 | 540 | 1289.3617 | 258.9286 | 137.6923 | 0.53178
28 | 560 | 1300 | 255.814 | 136.6038 | 0.534
29 | 580 | 1310.2041 | 252.8409 | 135.5556 | 0.53613
30 | 600 | 1320 | 250 | 134.5455 | 0.53818
31 | 620 | 1329.4118 | 247.2826 | 133.5714 | 0.54016
32 | 640 | 1338.4615 | 244.6809 | 132.6316 | 0.54206
33 | 660 | 1347.1698 | 242.1875 | 131.7241 | 0.54389
34 | 680 | 1355.5556 | 239.7959 | 130.8475 | 0.54566
35 | 700 | 1363.6364 | 237.5 | 130 | 0.54737
36 | 720 | 1371.4286 | 235.2941 | 129.1803 | 0.54902
37 | 740 | 1378.9474 | 233.1731 | 128.3871 | 0.55061
38 | 760 | 1386.2069 | 231.1321 | 127.619 | 0.55215
39 | 780 | 1393.2203 | 229.1667 | 126.875 | 0.55364
40 | 800 | 1400 | 227.2727 | 126.1538 | 0.55508
41 | 820 | 1406.5574 | 225.4464 | 125.4545 | 0.55647
42 | 840 | 1412.9032 | 223.6842 | 124.7761 | 0.55782
43 | 860 | 1419.0476 | 221.9828 | 124.1176 | 0.55913
44 | 880 | 1425 | 220.339 | 123.4783 | 0.5604
45 | 900 | 1430.7692 | 218.75 | 122.8571 | 0.56163
46 | 920 | 1436.3636 | 217.2131 | 122.2535 | 0.56283
47 | 940 | 1441.791 | 215.7258 | 121.6667 | 0.56399
48 | 960 | 1447.0588 | 214.2857 | 121.0959 | 0.56511
49 | 980 | 1452.1739 | 212.8906 | 120.5405 | 0.56621
50 | 1000 | 1457.1429 | 211.5385 | 120 | 0.56727
51 | 1020 | 1461.9718 | 210.2273 | 119.4737 | 0.56831
52 | 1040 | 1466.6667 | 208.9552 | 118.961 | 0.56931
53 | 1060 | 1471.2329 | 207.7206 | 118.4615 | 0.57029
54 | 1080 | 1475.6757 | 206.5217 | 117.9747 | 0.57125
55 | 1100 | 1480 | 205.3571 | 117.5 | 0.57217
56 | 1120 | 1484.2105 | 204.2254 | 117.037 | 0.57308
57 | 1140 | 1488.3117 | 203.125 | 116.5854 | 0.57396
58 | 1160 | 1492.3077 | 202.0548 | 116.1446 | 0.57482
59 | 1180 | 1496.2025 | 201.0135 | 115.7143 | 0.57565
60 | 1200 | 1500 | 200 | 115.2941 | 0.57647
61 | 1220 | 1503.7037 | 199.0132 | 114.8837 | 0.57727
62 | 1240 | 1507.3171 | 198.0519 | 114.4828 | 0.57804
63 | 1260 | 1510.8434 | 197.1154 | 114.0909 | 0.5788
64 | 1280 | 1514.2857 | 196.2025 | 113.7079 | 0.57954
65 | 1300 | 1517.6471 | 195.3125 | 113.3333 | 0.58027
66 | 1320 | 1520.9302 | 194.4444 | 112.967 | 0.58097
67 | 1340 | 1524.1379 | 193.5976 | 112.6087 | 0.58166
68 | 1360 | 1527.2727 | 192.7711 | 112.2581 | 0.58234
69 | 1380 | 1530.3371 | 191.9643 | 111.9149 | 0.583
70 | 1400 | 1533.3333 | 191.1765 | 111.5789 | 0.58364
71 | 1420 | 1536.2637 | 190.407 | 111.25 | 0.58427
72 | 1440 | 1539.1304 | 189.6552 | 110.9278 | 0.58489
73 | 1460 | 1541.9355 | 188.9205 | 110.6122 | 0.5855
74 | 1480 | 1544.6809 | 188.2022 | 110.303 | 0.58609
75 | 1500 | 1547.3684 | 187.5 | 110 | 0.58667
76 | 1520 | 1550 | 186.8132 | 109.703 | 0.58723
77 | 1540 | 1552.5773 | 186.1413 | 109.4118 | 0.58779
78 | 1560 | 1555.102 | 185.4839 | 109.1262 | 0.58833
79 | 1580 | 1557.5758 | 184.8404 | 108.8462 | 0.58887
80 | 1600 | 1560 | 184.2105 | 108.5714 | 0.58939
81 | 1620 | 1562.3762 | 183.5938 | 108.3019 | 0.5899
82 | 1640 | 1564.7059 | 182.9897 | 108.0374 | 0.5904
83 | 1660 | 1566.9903 | 182.398 | 107.7778 | 0.59089
84 | 1680 | 1569.2308 | 181.8182 | 107.5229 | 0.59138
85 | 1700 | 1571.4286 | 181.25 | 107.2727 | 0.59185
86 | 1720 | 1573.5849 | 180.6931 | 107.027 | 0.59231
87 | 1740 | 1575.7009 | 180.1471 | 106.7857 | 0.59277
88 | 1760 | 1577.7778 | 179.6117 | 106.5487 | 0.59322
89 | 1780 | 1579.8165 | 179.0865 | 106.3158 | 0.59366
90 | 1800 | 1581.8182 | 178.5714 | 106.087 | 0.59409
91 | 1820 | 1583.7838 | 178.066 | 105.8621 | 0.59451
92 | 1840 | 1585.7143 | 177.5701 | 105.641 | 0.59493
93 | 1860 | 1587.6106 | 177.0833 | 105.4237 | 0.59533
94 | 1880 | 1589.4737 | 176.6055 | 105.2101 | 0.59574
95 | 1900 | 1591.3043 | 176.1364 | 105 | 0.59613
96 | 1920 | 1593.1034 | 175.6757 | 104.7934 | 0.59652
97 | 1940 | 1594.8718 | 175.2232 | 104.5902 | 0.5969
98 | 1960 | 1596.6102 | 174.7788 | 104.3902 | 0.59727
99 | 1980 | 1598.3193 | 174.3421 | 104.1935 | 0.59764
100 | 2000 | 1600 | 173.913 | 104 | 0.598

## sink - reciprocal model
SINK_TONE_FREQUENCY_MINIMUM: |  |  | 300
SINK_TONE_FREQUENCY_MAXIMUM: |  |  | 800
SINK_TONE_FREQUENCY_CURVE_FACTOR: |  |  | 400
SINK_BEEP_FREQUENCY_PERCENTAGE: |  |  | 4
No. | speed(cm/s) | tone frequency(hz) | beep frequency(hz)
0 | 0 | 800 | 32
1 | -20 | 776.1905 | 31.0476
2 | -40 | 754.5455 | 30.1818
3 | -60 | 734.7826 | 29.3913
4 | -80 | 716.6667 | 28.6667
5 | -100 | 700 | 28
6 | -120 | 684.6154 | 27.3846
7 | -140 | 670.3704 | 26.8148
8 | -160 | 657.1429 | 26.2857
9 | -180 | 644.8276 | 25.7931
10 | -200 | 633.3333 | 25.3333
11 | -220 | 622.5806 | 24.9032
12 | -240 | 612.5 | 24.5
13 | -260 | 603.0303 | 24.1212
14 | -280 | 594.1176 | 23.7647
15 | -300 | 585.7143 | 23.4286
16 | -320 | 577.7778 | 23.1111
17 | -340 | 570.2703 | 22.8108
18 | -360 | 563.1579 | 22.5263
19 | -380 | 556.4103 | 22.2564
20 | -400 | 550 | 22
21 | -420 | 543.9024 | 21.7561
22 | -440 | 538.0952 | 21.5238
23 | -460 | 532.5581 | 21.3023
24 | -480 | 527.2727 | 21.0909
25 | -500 | 522.2222 | 20.8889
26 | -520 | 517.3913 | 20.6957
27 | -540 | 512.766 | 20.5106
28 | -560 | 508.3333 | 20.3333
29 | -580 | 504.0816 | 20.1633
30 | -600 | 500 | 20
31 | -620 | 496.0784 | 19.8431
32 | -640 | 492.3077 | 19.6923
33 | -660 | 488.6792 | 19.5472
34 | -680 | 485.1852 | 19.4074
35 | -700 | 481.8182 | 19.2727
36 | -720 | 478.5714 | 19.1429
37 | -740 | 475.4386 | 19.0175
38 | -760 | 472.4138 | 18.8966
39 | -780 | 469.4915 | 18.7797
40 | -800 | 466.6667 | 18.6667
41 | -820 | 463.9344 | 18.5574
42 | -840 | 461.2903 | 18.4516
43 | -860 | 458.7302 | 18.3492
44 | -880 | 456.25 | 18.25
45 | -900 | 453.8462 | 18.1538
46 | -920 | 451.5152 | 18.0606
47 | -940 | 449.2537 | 17.9701
48 | -960 | 447.0588 | 17.8824
49 | -980 | 444.9275 | 17.7971
50 | -1000 | 442.8571 | 17.7143
51 | -1020 | 440.8451 | 17.6338
52 | -1040 | 438.8889 | 17.5556
53 | -1060 | 436.9863 | 17.4795
54 | -1080 | 435.1351 | 17.4054
55 | -1100 | 433.3333 | 17.3333
56 | -1120 | 431.5789 | 17.2632
57 | -1140 | 429.8701 | 17.1948
58 | -1160 | 428.2051 | 17.1282
59 | -1180 | 426.5823 | 17.0633
60 | -1200 | 425 | 17
61 | -1220 | 423.4568 | 16.9383
62 | -1240 | 421.9512 | 16.878
63 | -1260 | 420.4819 | 16.8193
64 | -1280 | 419.0476 | 16.7619
65 | -1300 | 417.6471 | 16.7059
66 | -1320 | 416.2791 | 16.6512
67 | -1340 | 414.9425 | 16.5977
68 | -1360 | 413.6364 | 16.5455
69 | -1380 | 412.3596 | 16.4944
70 | -1400 | 411.1111 | 16.4444
71 | -1420 | 409.8901 | 16.3956
72 | -1440 | 408.6957 | 16.3478
73 | -1460 | 407.5269 | 16.3011
74 | -1480 | 406.383 | 16.2553
75 | -1500 | 405.2632 | 16.2105
76 | -1520 | 404.1667 | 16.1667
77 | -1540 | 403.0928 | 16.1237
78 | -1560 | 402.0408 | 16.0816
79 | -1580 | 401.0101 | 16.0404
80 | -1600 | 400 | 16
81 | -1620 | 399.0099 | 15.9604
82 | -1640 | 398.0392 | 15.9216
83 | -1660 | 397.0874 | 15.8835
84 | -1680 | 396.1538 | 15.8462
85 | -1700 | 395.2381 | 15.8095
86 | -1720 | 394.3396 | 15.7736
87 | -1740 | 393.4579 | 15.7383
88 | -1760 | 392.5926 | 15.7037
89 | -1780 | 391.7431 | 15.6697
90 | -1800 | 390.9091 | 15.6364
91 | -1820 | 390.0901 | 15.6036
92 | -1840 | 389.2857 | 15.5714
93 | -1860 | 388.4956 | 15.5398
94 | -1880 | 387.7193 | 15.5088
95 | -1900 | 386.9565 | 15.4783
96 | -1920 | 386.2069 | 15.4483
97 | -1940 | 385.4701 | 15.4188
98 | -1960 | 384.7458 | 15.3898
99 | -1980 | 384.0336 | 15.3613
100 | -2000 | 383.3333 | 15.3333
scale: |  |  | 200
No. | base | diff | sum
1 | 0 | 0 | 0
2 | -0.7568 | -0.84598 | -1.6028
3 | 0.98936 | 0.90217 | 1.8915
4 | -0.53657 | -0.11611 | -0.65268
5 | -0.2879 | -0.77835 | -1.0663
6 | 0.91295 | 0.94616 | 1.8591
7 | -0.90558 | -0.23065 | -1.1362
8 | 0.27091 | -0.70019 | -0.42929
9 | 0.55143 | 0.97734 | 1.5288
10 | -0.99178 | -0.34206 | -1.3338
11 | 0.74511 | -0.61256 | 0.13255
12 | 0.017702 | 0.99531 | 1.013
13 | -0.76825 | -0.44885 | -1.2171
14 | 0.98663 | -0.51664 | 0.46999
15 | -0.52155 | 0.99981 | 0.47826
16 | -0.30481 | -0.54957 | -0.85438
17 | 0.92003 | -0.41374 | 0.50629
18 | -0.89793 | 0.99079 | 0.092861
19 | 0.25382 | -0.64286 | -0.38903
20 | 0.56611 | -0.30523 | 0.26087
21 | -0.99389 | 0.96836 | -0.025524
22 | 0.73319 | -0.72745 | 0.005743
23 | 0.035398 | -0.1926 | -0.1572
24 | -0.77947 | 0.93284 | 0.15338
25 | 0.98359 | -0.8022 | 0.18139
26 | -0.50637 | -0.077365 | -0.58373
27 | -0.32162 | 0.8847 | 0.56308
28 | 0.92682 | -0.86609 | 0.060724
29 | -0.89 | 0.038918 | -0.85108
30 | 0.23666 | 0.82459 | 1.0613
31 | 0.58061 | -0.91828 | -0.33767
32 | -0.99569 | 0.15468 | -0.84101
33 | 0.72104 | 0.75333 | 1.4744
34 | 0.053084 | -0.95804 | -0.90495
35 | -0.79043 | 0.26834 | -0.52209
36 | 0.98024 | 0.67188 | 1.6521
37 | -0.49102 | -0.98484 | -1.4759
38 | -0.33833 | 0.37837 | 0.040041
39 | 0.93332 | 0.58133 | 1.5147
40 | -0.88178 | -0.99832 | -1.8801
41 | 0.21943 | 0.48329 | 0.70272
42 | 0.59493 | 0.48293 | 1.0779
43 | -0.99717 | -0.9983 | -1.9955
44 | 0.70866 | 0.58167 | 1.2903
45 | 0.070752 | 0.37799 | 0.44874
46 | -0.80115 | -0.98477 | -1.7859
47 | 0.97658 | 0.67218 | 1.6488
48 | -0.47552 | 0.26794 | -0.20758
49 | -0.35494 | -0.95792 | -1.3129
50 | 0.93953 | 0.7536 | 1.6931
51 | -0.8733 | 0.15427 | -0.71903
52 | 0.20212 | -0.91811 | -0.71599
53 | 0.60907 | 0.82483 | 1.4339
54 | -0.99835 | 0.038505 | -0.95984
55 | 0.69606 | -0.86589 | -0.16983
56 | 0.088399 | 0.88489 | 0.97329
57 | -0.81162 | -0.077778 | -0.8894
58 | 0.97262 | -0.80195 | 0.17067
59 | -0.45988 | 0.93299 | 0.47311
60 | -0.37143 | -0.19301 | -0.56444
61 | 0.94545 | -0.72716 | 0.21828
62 | -0.86454 | 0.96847 | 0.10393
63 | 0.18475 | -0.30563 | -0.12088
64 | 0.62301 | -0.64254 | -0.019529
65 | -0.99921 | 0.99084 | -0.0083634
66 | 0.68324 | -0.41411 | 0.26913
67 | 0.10602 | -0.54923 | -0.44321
68 | -0.82184 | 0.99982 | 0.17798
69 | 0.96836 | -0.517 | 0.45136
70 | -0.44409 | -0.44848 | -0.89257
71 | -0.38781 | 0.99527 | 0.60746
72 | 0.95106 | -0.61289 | 0.33818
73 | -0.8555 | -0.34167 | -1.1972
74 | 0.16733 | 0.97725 | 1.1446
75 | 0.63676 | -0.70049 | -0.063726
76 | -0.99976 | -0.23024 | -1.23
77 | 0.67021 | 0.94602 | 1.6162
78 | 0.1236 | -0.77861 | -0.65501
79 | -0.83179 | -0.1157 | -0.94749
80 | 0.96379 | 0.90199 | 1.8658
81 | -0.42816 | -0.8462 | -1.2744
82 | -0.40407 | 0.00041393 | -0.40365
83 | 0.95638 | 0.84576 | 1.8021
84 | -0.8462 | -0.90235 | -1.7486
85 | 0.14985 | 0.11652 | 0.26637
86 | 0.65031 | 0.77809 | 1.4284
87 | -0.99999 | -0.94629 | -1.9463
88 | 0.65696 | 0.23105 | 0.88801
89 | 0.14115 | 0.6999 | 0.84105
90 | -0.84149 | -0.97743 | -1.8189
91 | 0.95892 | 0.34245 | 1.3014
92 | -0.41209 | 0.61223 | 0.20014
93 | -0.42019 | -0.99535 | -1.4155
94 | 0.96141 | 0.44922 | 1.4106
95 | -0.83664 | 0.51629 | -0.32035
96 | 0.13232 | -0.9998 | -0.86748
97 | 0.66366 | 0.54992 | 1.2136
98 | -0.99991 | 0.41336 | -0.58655
99 | 0.64352 | -0.99073 | -0.34722
100 | 0.15865 | 0.64318 | 0.80183